## Hive information
Calculation of winter stores from hefting just one side of hive.
Notes: Cells in blue are for users to change. Leave orange cells |  |  |  | This assumes 2mm lift from edge of lowest side handle. See error calculation sheet if you want to change these assumptions and any others.
| Number of Boxes | 2
| Box Weight | 2.9 | kg
| Number of topbars per box | 8
| Topbar weight | 0.04 | kg
| Quilt | 2 | kg | Not used - assume no quilt in hefting
| Cloth | 0.02 | kg
| Number of full combs | 16
| Comb weight | 0.08 | kg
| Floor weight | 2 | kg | Not used - assume no floor in hefting
| Number of bees | 20000
| Roof | 5 | kg | Not used - assume no roof in hefting | bee weight | 1.8 | Kg | Assume no drones (winter) and 90 milligrams per bee
| Box wall thickness | 25 | mm |  | hive weight | 9.54 | kg | Excluding roof, quilt and floor
| Enter hefting result here: | 11 | kg |  | Hefting Multiplier | 2.1542
| Stores (with error correction) | 14.1566 | kg
| Stores (without error correction) | 12.46 | kg
| Stores error | 13.62%

## error calculation
Calculation of hefting multiplier - see explantion sheet for details on calculation and parameters
| Box wall thickness | 25 | mm
|  |  |  | external box dimension | 350 | mm
| Lift | 2 | mm
|  |  |  | lift angle | 0.32741 | degrees
Calculation of length Z
| box height | 210 | mm
|  |  |  | number boxes (from Hive information sheet) | 2
|  |  |  | box width | 175 | mm
|  |  |  | x | 1.2 | mm | assumption on centre of gravity is half hive height.
|  |  |  | y | 173.8 | mm
|  |  |  | z | 173.7971 | mm
Calculation of length t
| handle width | 25 | mm
|  |  |  | t | 24.9996 | mm
Calculation of q
| handle height from base | 105 | mm
|  |  |  | r | 0.60001 | mm
|  |  |  | q | 349.4 | mm
|  |  |  | q + t | 374.3996 | mm
|  |  |  | q + t - z | 200.6024 | mm
Taking moments about O
|  |  |  | b/c | 1.1542
|  |  |  | a/c | 2.1542 | hefting multiplier
c is hefting figure
|  |  |  | hefting error | 7.712% |  | a is corrected hive weight